## Sheet1
Bag | skirt pattern calculator
The information relating to this calculator can be found in, "How to calculate bag skirt patterns". In particular,
how to draw the patterns from the calculated data.
Should any calculation be a negative value, then check the input data.High number of segments with truncation
for example will give a negative value for pattern width. Solution, set truncation width to zero.
Units :- linear 5mm = 5millimetres, polar 20degs = 20degrees, pressure 2inWG = 2inches of water, and a ratio
has no units.Only cells that are coloured can be edited.
Model (enter model name in C9)
Input data
Model length | 1060 | mm | Model width | 500 | mm
Number of segments for 90degs | 3 |  | Increase the base all around by | 10 | mm
Enter Outer radius | 70 | mm | Enter pattern truncation width | 10 | mm
Enter plenum pressure (Pc) | 0.4 | inWG | Segment angle | 30 | degs
Enter bag pressure (Pb) | 0.6 | inWG | Ratio Pb/Pc, refer to Fig 7 = | 1.5 | ratio
Use the value in E15 to find a value for the ratio of the Inner rad/Outer rad from Fig 7 |  |  |  | 2 | ratio
Inner radius = | 140 | mm | Angle from ground point | 0 | degs
Distance in, of the ground touch point from the edge of the model |  |  |  | 10 | mm
The calculator assumes, that the inner attachment point is a distance from the ground of |  |  |  | 70 | mm
Calculations
Angle of inner arc |  |  | Intermediate calculations
Length of "M.K" = | 70 | mm | Dimension for "J.L" = | 18.6617 | mm
Length of "M.MM" = | 70 | mm | Dimension for "K.J" = | 121.2355 | mm
Angle "m.j.k" = | 30.0022 | degs | Dimension for "MM.K" = | 0.0080989 | mm
Angle "f.m.j" = | 59.9978 | degs | Dimension for "GG.J" = | 75.6519 | mm
Approx, 1/3rd the angle in B25 | 19 | degs | Dimension for "HH.J" = | 35.0436 | mm
Corner patterns
Pattern lengths |  |  | Pattern widths
Top of the outer arc "A" | 0 | mm | Dimension for "A.A1"="A.A2" = | 37.4824 | mm
Length of outer arc "A.B" = | 54.985 | mm | Dimension for "B.B1"="B.B2" = | 50.7435 | mm
Length of outer arc "A.C" = | 109.97 | mm | Dimension for "C.C1"="C.C2" = | 56.2374 | mm
Length of outer arc "A.D" = | 164.955 | mm | Dimension for "D.D1"="D.D2" = | 50.7465 | mm
Length of outer arc "A.E" = | 219.94 | mm | Dimension for "E.E1"="E.E2" = | 37.4824 | mm
Length of outer arc "A.F" = | 219.94 | mm | Dimension for "F.F1"="F.F2" = | 37.4824 | mm
Outer arc + inner arc "A.G" = | 266.3718 | mm | Dimension for "G.G1"="G.G2" = | 25.2693 | mm
Outer arc + inner arc "A.H" = | 312.8036 | mm | Dimension for "H.H1"="H.H2" = | 14.3892 | mm
Outer arc + inner arc "A.J" = | 366.5613 | mm | Dimension for "J.J1"="J.J2" = | 5 | mm
Draw the corner pattern as shown in Fig 3, also refer to text page 4 step 24.
End and side patterns
Width of the rectangle for the end pattern = |  | 200.2057 | mm, and its length is | 366.5613 | mm
and the rectangle for the side pattern. = |  | 760.2057 | mm, and its length is | 366.5613 | mm
Half of the corner pattern, data above "A.A1" etc, is then added to each side of the rectangles. Refer to Fig 4
also see text, page 5 steps 6-8
Base dimensions
Width = | 257.5291 | mm | Length = | 817.5291 | mm
Dimension from underside of base to underside of deck calculated from the data given, = |  |  |  | 70 | mm